## Problem 1
Given
plate T (K) | water T (K) | length (m) | k (W/m*K) | rho (kg/m^3) | mu (Pa) | Cp (J/Kg*K) | velocity (m/s)
343 | 294 | 2 | 0.601 | 998 | 0.000979 | 4180 | 1.45
Calculated
Pr | Re | Nu | h (W/m^2*K) | deltaT (K) | q (W/m^2)
6.81 | 2960000 | 1080 | 325 | 49 | 15900
Skills Used:
Formula building
Referencing cells
These skills are broadly applicable because you need to write equations and reference other cells in formulas in many problems

## Problem 2
Key
mol N2 init | frac N2 remaining | mol N2 final |  |  | = | Operating Conditions
204.3637 | 0.25 | 51.0909 |  |  | = | Acceptable Pressure
Pressure (atm) of Tank for Varying Temperature and Liquid Volume
| liq Vol (L) | 3000 | 3050 | 3100 | 3150 | 3200 | 3250 | 3300 | 3350 | 3400 | 3450 | 3500
| N2 vol (L) | 1000 | 950 | 900 | 850 | 800 | 750 | 700 | 650 | 600 | 550 | 500
T (K)
120 |  | 0.503 | 0.53 | 0.559 | 0.592 | 0.629 | 0.671 | 0.719 | 0.774 | 0.839 | 0.915 | 1.006
130 |  | 0.545 | 0.574 | 0.606 | 0.641 | 0.681 | 0.727 | 0.779 | 0.839 | 0.908 | 0.991 | 1.09
140 |  | 0.587 | 0.618 | 0.652 | 0.691 | 0.734 | 0.783 | 0.839 | 0.903 | 0.978 | 1.067 | 1.174
150 |  | 0.629 | 0.662 | 0.699 | 0.74 | 0.786 | 0.839 | 0.898 | 0.968 | 1.048 | 1.143 | 1.258
160 |  | 0.671 | 0.706 | 0.745 | 0.789 | 0.839 | 0.894 | 0.958 | 1.032 | 1.118 | 1.22 | 1.342
170 |  | 0.713 | 0.75 | 0.792 | 0.839 | 0.891 | 0.95 | 1.018 | 1.097 | 1.188 | 1.296 | 1.425
180 |  | 0.755 | 0.794 | 0.839 | 0.888 | 0.943 | 1.006 | 1.078 | 1.161 | 1.258 | 1.372 | 1.509
190 |  | 0.797 | 0.839 | 0.885 | 0.937 | 0.996 | 1.062 | 1.138 | 1.226 | 1.328 | 1.448 | 1.593
200 |  | 0.839 | 0.883 | 0.932 | 0.986 | 1.048 | 1.118 | 1.198 | 1.29 | 1.398 | 1.525 | 1.677
210 |  | 0.88 | 0.927 | 0.978 | 1.036 | 1.101 | 1.174 | 1.258 | 1.355 | 1.467 | 1.601 | 1.761
220 |  | 0.922 | 0.971 | 1.025 | 1.085 | 1.153 | 1.23 | 1.318 | 1.419 | 1.537 | 1.677 | 1.845
230 |  | 0.964 | 1.015 | 1.071 | 1.134 | 1.205 | 1.286 | 1.378 | 1.484 | 1.607 | 1.753 | 1.929
240 |  | 1.006 | 1.059 | 1.118 | 1.184 | 1.258 | 1.342 | 1.437 | 1.548 | 1.677 | 1.829 | 2.012
250 |  | 1.048 | 1.103 | 1.165 | 1.233 | 1.31 | 1.398 | 1.497 | 1.613 | 1.747 | 1.906 | 2.096
260 |  | 1.09 | 1.147 | 1.211 | 1.282 | 1.363 | 1.453 | 1.557 | 1.677 | 1.817 | 1.982 | 2.18
270 |  | 1.132 | 1.192 | 1.258 | 1.332 | 1.415 | 1.509 | 1.617 | 1.742 | 1.887 | 2.058 | 2.264
280 |  | 1.174 | 1.236 | 1.304 | 1.381 | 1.467 | 1.565 | 1.677 | 1.806 | 1.957 | 2.134 | 2.348
290 |  | 1.216 | 1.28 | 1.351 | 1.43 | 1.52 | 1.621 | 1.737 | 1.871 | 2.026 | 2.211 | 2.432
300 |  | 1.258 | 1.324 | 1.398 | 1.48 | 1.572 | 1.677 | 1.797 | 1.935 | 2.096 | 2.287 | 2.516
310 |  | 1.3 | 1.368 | 1.444 | 1.529 | 1.625 | 1.733 | 1.857 | 2 | 2.166 | 2.363 | 2.599
320 |  | 1.342 | 1.412 | 1.491 | 1.578 | 1.677 | 1.789 | 1.917 | 2.064 | 2.236 | 2.439 | 2.683
330 |  | 1.384 | 1.456 | 1.537 | 1.628 | 1.729 | 1.845 | 1.976 | 2.129 | 2.306 | 2.516 | 2.767
340 |  | 1.425 | 1.5 | 1.584 | 1.677 | 1.782 | 1.901 | 2.036 | 2.193 | 2.376 | 2.592 | 2.851
350 |  | 1.467 | 1.545 | 1.63 | 1.726 | 1.834 | 1.957 | 2.096 | 2.258 | 2.446 | 2.668 | 2.935
360 |  | 1.509 | 1.589 | 1.677 | 1.776 | 1.887 | 2.012 | 2.156 | 2.322 | 2.516 | 2.744 | 3.019
370 |  | 1.551 | 1.633 | 1.724 | 1.825 | 1.939 | 2.068 | 2.216 | 2.387 | 2.585 | 2.82 | 3.102
380 |  | 1.593 | 1.677 | 1.77 | 1.874 | 1.991 | 2.124 | 2.276 | 2.451 | 2.655 | 2.897 | 3.186
390 |  | 1.635 | 1.721 | 1.817 | 1.924 | 2.044 | 2.18 | 2.336 | 2.516 | 2.725 | 2.973 | 3.27
400 |  | 1.677 | 1.765 | 1.863 | 1.973 | 2.096 | 2.236 | 2.396 | 2.58 | 2.795 | 3.049 | 3.354
410 |  | 1.719 | 1.809 | 1.91 | 2.022 | 2.149 | 2.292 | 2.456 | 2.645 | 2.865 | 3.125 | 3.438
420 |  | 1.761 | 1.854 | 1.957 | 2.072 | 2.201 | 2.348 | 2.516 | 2.709 | 2.935 | 3.202 | 3.522
430 |  | 1.803 | 1.898 | 2.003 | 2.121 | 2.253 | 2.404 | 2.575 | 2.774 | 3.005 | 3.278 | 3.606
440 |  | 1.845 | 1.942 | 2.05 | 2.17 | 2.306 | 2.46 | 2.635 | 2.838 | 3.075 | 3.354 | 3.689
450 |  | 1.887 | 1.986 | 2.096 | 2.22 | 2.358 | 2.516 | 2.695 | 2.903 | 3.144 | 3.43 | 3.773
460 |  | 1.929 | 2.03 | 2.143 | 2.269 | 2.411 | 2.571 | 2.755 | 2.967 | 3.214 | 3.506 | 3.857
470 |  | 1.97 | 2.074 | 2.189 | 2.318 | 2.463 | 2.627 | 2.815 | 3.032 | 3.284 | 3.583 | 3.941
480 |  | 2.012 | 2.118 | 2.236 | 2.368 | 2.516 | 2.683 | 2.875 | 3.096 | 3.354 | 3.659 | 4.025
490 |  | 2.054 | 2.162 | 2.283 | 2.417 | 2.568 | 2.739 | 2.935 | 3.161 | 3.424 | 3.735 | 4.109
500 |  | 2.096 | 2.207 | 2.329 | 2.466 | 2.62 | 2.795 | 2.995 | 3.225 | 3.494 | 3.811 | 4.193
510 |  | 2.138 | 2.251 | 2.376 | 2.516 | 2.673 | 2.851 | 3.055 | 3.29 | 3.564 | 3.888 | 4.276
520 |  | 2.18 | 2.295 | 2.422 | 2.565 | 2.725 | 2.907 | 3.114 | 3.354 | 3.634 | 3.964 | 4.36
530 |  | 2.222 | 2.339 | 2.469 | 2.614 | 2.778 | 2.963 | 3.174 | 3.419 | 3.703 | 4.04 | 4.444
540 |  | 2.264 | 2.383 | 2.516 | 2.663 | 2.83 | 3.019 | 3.234 | 3.483 | 3.773 | 4.116 | 4.528
550 |  | 2.306 | 2.427 | 2.562 | 2.713 | 2.882 | 3.075 | 3.294 | 3.548 | 3.843 | 4.193 | 4.612
560 |  | 2.348 | 2.471 | 2.609 | 2.762 | 2.935 | 3.13 | 3.354 | 3.612 | 3.913 | 4.269 | 4.696
570 |  | 2.39 | 2.516 | 2.655 | 2.811 | 2.987 | 3.186 | 3.414 | 3.677 | 3.983 | 4.345 | 4.779
580 |  | 2.432 | 2.56 | 2.702 | 2.861 | 3.04 | 3.242 | 3.474 | 3.741 | 4.053 | 4.421 | 4.863
590 |  | 2.474 | 2.604 | 2.748 | 2.91 | 3.092 | 3.298 | 3.534 | 3.806 | 4.123 | 4.497 | 4.947
Skills Used:
Formula building
F4 for constant reference rows/columns
Highlighting cells

## AMZN
Date | Open | High | Low | Close | Adj Close | Volume | Normalized: | Date | High | Low | Close | Adj Close
2019-12-02 | 1804.4 | 1805.55 | 1762.6801 | 1781.6 | 1781.6 | 3925600 |  | 2019-12-02 | 0.96564 | 0.94271 | 0.95283 | 0.95283
2019-12-03 | 1760 | 1772.87 | 1747.23 | 1769.96 | 1769.96 | 3380900 |  | 2019-12-03 | 0.94816 | 0.93445 | 0.9466 | 0.9466
2019-12-04 | 1774.01 | 1789.09 | 1760.22 | 1760.6899 | 1760.6899 | 2670100 |  | 2019-12-04 | 0.95683 | 0.94139 | 0.94165 | 0.94165
2019-12-05 | 1763.5 | 1763.5 | 1740 | 1740.48 | 1740.48 | 2823800 |  | 2019-12-05 | 0.94315 | 0.93058 | 0.93084 | 0.93084
2019-12-06 | 1751.2 | 1754.4 | 1740.13 | 1751.6 | 1751.6 | 3117400 |  | 2019-12-06 | 0.93828 | 0.93065 | 0.93678 | 0.93678
2019-12-09 | 1750.66 | 1766.89 | 1745.61 | 1749.51 | 1749.51 | 2442800 |  | 2019-12-09 | 0.94496 | 0.93358 | 0.93567 | 0.93567
2019-12-10 | 1747.4 | 1750.67 | 1735 | 1739.21 | 1739.21 | 2514300 |  | 2019-12-10 | 0.93629 | 0.92791 | 0.93016 | 0.93016
2019-12-11 | 1741.67 | 1750 | 1735.71 | 1748.72 | 1748.72 | 2097600 |  | 2019-12-11 | 0.93593 | 0.92829 | 0.93524 | 0.93524
2019-12-12 | 1750 | 1764 | 1745.4399 | 1760.33 | 1760.33 | 3095900 |  | 2019-12-12 | 0.94342 | 0.93349 | 0.94145 | 0.94145
2019-12-13 | 1765 | 1768.99 | 1755 | 1760.9399 | 1760.9399 | 2745700 |  | 2019-12-13 | 0.94609 | 0.9386 | 0.94178 | 0.94178
2019-12-16 | 1767 | 1769.5 | 1757.05 | 1769.21 | 1769.21 | 3145200 |  | 2019-12-16 | 0.94636 | 0.9397 | 0.9462 | 0.9462
2019-12-17 | 1778.01 | 1792 | 1777.39 | 1790.66 | 1790.66 | 3644400 |  | 2019-12-17 | 0.95839 | 0.95058 | 0.95767 | 0.95767
2019-12-18 | 1795.02 | 1798.2 | 1782.36 | 1784.03 | 1784.03 | 3351400 |  | 2019-12-18 | 0.96171 | 0.95324 | 0.95413 | 0.95413
2019-12-19 | 1780.5 | 1792.99 | 1774.0601 | 1792.28 | 1792.28 | 2652800 |  | 2019-12-19 | 0.95892 | 0.9488 | 0.95854 | 0.95854
2019-12-20 | 1799.62 | 1802.97 | 1782.45 | 1786.5 | 1786.5 | 5150800 |  | 2019-12-20 | 0.96426 | 0.95328 | 0.95545 | 0.95545
2019-12-23 | 1788.26 | 1793 | 1784.51 | 1793 | 1793 | 2136400 |  | 2019-12-23 | 0.95893 | 0.95439 | 0.95893 | 0.95893
2019-12-24 | 1793.8101 | 1795.5699 | 1787.58 | 1789.21 | 1789.21 | 881300 |  | 2019-12-24 | 0.9603 | 0.95603 | 0.9569 | 0.9569
2019-12-26 | 1801.01 | 1870.46 | 1799.5 | 1868.77 | 1868.77 | 6005400 |  | 2019-12-26 | 1.0004 | 0.9624 | 0.99945 | 0.99945
2019-12-27 | 1882.92 | 1901.4 | 1866.01 | 1869.8 | 1869.8 | 6186600 |  | 2019-12-27 | 1.0169 | 0.99797 | 1 | 1
2019-12-30 | 1874 | 1884 | 1840.62 | 1846.89 | 1846.89 | 3674700 |  | 2019-12-30 | 1.0076 | 0.98439 | 0.98775 | 0.98775
2019-12-31 | 1842 | 1853.26 | 1832.23 | 1847.84 | 1847.84 | 2506500 |  | 2019-12-31 | 0.99115 | 0.97991 | 0.98826 | 0.98826
Close Price Calculated Values
Max | Min | Std Dev | Average | Median
1869.8 | 1739.21 | 40.1128 | 1785.7728 | 1781.6
I would export this by copying and pasting as a picture so that it is easily movable

## AAPL
Date | Open | High | Low | Close | Adj Close | Volume | Normalized: | Date | High | Low | Close | Adj Close
2019-12-02 | 267.27 | 268.25 | 263.45 | 264.16 | 264.16 | 23621800 |  | 2019-12-02 | 0.9135 | 0.89716 | 0.89957 | 0.89957
2019-12-03 | 258.31 | 259.53 | 256.29 | 259.45 | 259.45 | 28607600 |  | 2019-12-03 | 0.88381 | 0.87277 | 0.88353 | 0.88353
2019-12-04 | 261.07 | 263.31 | 260.68 | 261.74 | 261.74 | 16795400 |  | 2019-12-04 | 0.89668 | 0.88772 | 0.89133 | 0.89133
2019-12-05 | 263.79 | 265.89 | 262.73 | 265.58 | 265.58 | 18606100 |  | 2019-12-05 | 0.90547 | 0.8947 | 0.90441 | 0.90441
2019-12-06 | 267.48 | 271 | 267.3 | 270.71 | 270.71 | 26518900 |  | 2019-12-06 | 0.92287 | 0.91027 | 0.92188 | 0.92188
2019-12-09 | 270 | 270.8 | 264.91 | 266.92 | 266.92 | 32010600 |  | 2019-12-09 | 0.92219 | 0.90213 | 0.90897 | 0.90897
2019-12-10 | 268.6 | 270.07 | 265.86 | 268.48 | 268.48 | 22605100 |  | 2019-12-10 | 0.9197 | 0.90536 | 0.91429 | 0.91429
2019-12-11 | 268.81 | 271.1 | 268.5 | 270.77 | 270.77 | 19689200 |  | 2019-12-11 | 0.92321 | 0.91435 | 0.92208 | 0.92208
2019-12-12 | 267.78 | 272.56 | 267.32 | 271.46 | 271.46 | 34327600 |  | 2019-12-12 | 0.92818 | 0.91034 | 0.92443 | 0.92443
2019-12-13 | 271.46 | 275.3 | 270.93 | 275.15 | 275.15 | 33396900 |  | 2019-12-13 | 0.93751 | 0.92263 | 0.937 | 0.937
2019-12-16 | 277 | 280.79 | 276.98 | 279.86 | 279.86 | 32046500 |  | 2019-12-16 | 0.95621 | 0.94323 | 0.95304 | 0.95304
2019-12-17 | 279.57 | 281.77 | 278.8 | 280.41 | 280.41 | 28539600 |  | 2019-12-17 | 0.95954 | 0.94943 | 0.95491 | 0.95491
2019-12-18 | 279.8 | 281.9 | 279.12 | 279.74 | 279.74 | 29007100 |  | 2019-12-18 | 0.95999 | 0.95052 | 0.95263 | 0.95263
2019-12-19 | 279.5 | 281.18 | 278.95 | 280.02 | 280.02 | 24592300 |  | 2019-12-19 | 0.95753 | 0.94994 | 0.95358 | 0.95358
2019-12-20 | 282.23 | 282.65 | 278.56 | 279.44 | 279.44 | 68994500 |  | 2019-12-20 | 0.96254 | 0.94861 | 0.95161 | 0.95161
2019-12-23 | 280.53 | 284.25 | 280.37 | 284 | 284 | 24643000 |  | 2019-12-23 | 0.96799 | 0.95478 | 0.96714 | 0.96714
2019-12-24 | 284.69 | 284.89 | 282.92 | 284.27 | 284.27 | 12119700 |  | 2019-12-24 | 0.97017 | 0.96346 | 0.96806 | 0.96806
2019-12-26 | 284.82 | 289.98 | 284.7 | 289.91 | 289.91 | 23280300 |  | 2019-12-26 | 0.9875 | 0.96952 | 0.98726 | 0.98726
2019-12-27 | 291.12 | 293.97 | 288.12 | 289.8 | 289.8 | 36566500 |  | 2019-12-27 | 1.0011 | 0.98117 | 0.98689 | 0.98689
2019-12-30 | 289.46 | 292.69 | 285.22 | 291.52 | 291.52 | 36028600 |  | 2019-12-30 | 0.99673 | 0.97129 | 0.99275 | 0.99275
2019-12-31 | 289.93 | 293.68 | 289.52 | 293.65 | 293.65 | 25201400 |  | 2019-12-31 | 1.0001 | 0.98594 | 1 | 1
Close Price Calculated Values
Max | Min | Std Dev | Average | Median
293.65 | 259.45 | 10.2003 | 276.5257 | 279.44
I would export this by copying and pasting as a picture so that it is easily movable

## Problem 4
Time (sec) | Heater 1 | Heater 2 | Temperature 1 | Temperature 2
0 | 70.2046 | 0 | 21.09 | 19.71
3.0026 | 70.2046 | 0 | 21.06 | 19.74
6.051 | 70.2046 | 0 | 21 | 19.74
9.0532 | 70.2046 | 0 | 21.16 | 19.74
12.0526 | 70.2046 | 0 | 21.19 | 19.74
15.0675 | 70.2046 | 0 | 21.58 | 19.74
18.0693 | 70.2046 | 0 | 21.87 | 19.74
21.07 | 70.2046 | 0 | 22.35 | 19.74
24.0719 | 70.2046 | 0 | 22.8 | 19.74
27.0711 | 70.2046 | 0 | 23.35 | 19.83
30.0715 | 70.2046 | 0 | 23.86 | 19.74
33.089 | 70.2046 | 0 | 24.51 | 19.77
36.0909 | 70.2046 | 0 | 25.06 | 19.64
39.0927 | 70.2046 | 0 | 25.7 | 19.87
42.0946 | 70.2046 | 0 | 26.12 | 19.87
45.0973 | 70.2046 | 0 | 26.83 | 19.9
48.0991 | 70.2046 | 0 | 27.34 | 19.96
51.099 | 70.2046 | 0 | 27.89 | 20
54.102 | 70.2046 | 0 | 28.5 | 20.03
57.1013 | 70.2046 | 0 | 29.05 | 20.06
60.1016 | 96.8272 | 0 | 29.6 | 20.22
63.1035 | 96.8272 | 0 | 30.24 | 20
66.1054 | 96.8272 | 0 | 30.89 | 20.12
69.1073 | 96.8272 | 0 | 31.44 | 20.35
72.1091 | 96.8272 | 0 | 31.98 | 20.25
75.1111 | 96.8272 | 0 | 32.76 | 20.32
78.1129 | 96.8272 | 0 | 33.34 | 20.42
81.1148 | 96.8272 | 0 | 34.11 | 20.51
84.1166 | 96.8272 | 0 | 34.85 | 20.67
87.1165 | 96.8272 | 0 | 35.53 | 20.71
90.1167 | 96.8272 | 0 | 36.24 | 20.74
93.1186 | 96.8272 | 0 | 36.92 | 20.77
96.1182 | 96.8272 | 0 | 37.62 | 20.96
99.1201 | 96.8272 | 0 | 38.24 | 20.9
102.1219 | 96.8272 | 0 | 39.04 | 21.03
105.1238 | 96.8272 | 0 | 39.65 | 21.25
108.1259 | 96.8272 | 0 | 40.27 | 21.29
111.1276 | 96.8272 | 0 | 40.88 | 21.38
114.1295 | 96.8272 | 0 | 41.59 | 21.51
117.1313 | 96.8272 | 0 | 42.17 | 21.54
120.1301 | 41.2075 | 0 | 42.81 | 21.64
123.132 | 41.2075 | 0 | 43.42 | 21.8
126.1316 | 41.2075 | 0 | 44.04 | 21.9
129.1335 | 41.2075 | 0 | 44.42 | 21.99
132.1332 | 41.2075 | 0 | 44.88 | 22.06
135.1334 | 41.2075 | 0 | 45.1 | 22.25
138.135 | 41.2075 | 0 | 45.33 | 22.38
141.1372 | 41.2075 | 0 | 45.49 | 22.45
144.139 | 41.2075 | 0 | 45.58 | 22.54
147.1409 | 41.2075 | 0 | 45.75 | 22.77
150.1439 | 41.2075 | 75.7501 | 45.81 | 22.74
153.1458 | 41.2075 | 75.7501 | 45.97 | 23.12
156.1487 | 41.2075 | 75.7501 | 45.91 | 23.38
159.1506 | 41.2075 | 75.7501 | 45.94 | 23.48
162.1497 | 41.2075 | 75.7501 | 46.04 | 23.73
165.1518 | 41.2075 | 75.7501 | 45.97 | 23.86
168.1535 | 41.2075 | 75.7501 | 45.97 | 24.35
171.1554 | 41.2075 | 75.7501 | 45.94 | 24.6
174.1566 | 41.2075 | 75.7501 | 45.87 | 24.67
177.1591 | 41.2075 | 75.7501 | 45.91 | 25.41
180.161 | 92.0452 | 75.7501 | 45.81 | 25.64
183.1629 | 92.0452 | 75.7501 | 45.75 | 26.12
186.1642 | 92.0452 | 75.7501 | 45.75 | 26.34
189.1672 | 92.0452 | 75.7501 | 45.87 | 26.67
192.1659 | 92.0452 | 75.7501 | 45.91 | 26.92
195.1677 | 92.0452 | 75.7501 | 46.13 | 27.12
198.1696 | 92.0452 | 75.7501 | 46.36 | 27.63
201.1715 | 92.0452 | 75.7501 | 46.52 | 27.73
204.1734 | 92.0452 | 75.7501 | 46.74 | 28.02
207.1752 | 92.0452 | 75.7501 | 47.13 | 28.44
210.1771 | 92.0452 | 48.8403 | 47.32 | 28.63
213.179 | 92.0452 | 48.8403 | 47.61 | 28.89
216.1792 | 92.0452 | 48.8403 | 47.94 | 29.25
219.1811 | 92.0452 | 48.8403 | 48.19 | 29.28
222.1806 | 92.0452 | 48.8403 | 48.52 | 29.37
225.1812 | 92.0452 | 48.8403 | 48.84 | 29.73
228.183 | 92.0452 | 48.8403 | 49.23 | 29.57
231.1849 | 92.0452 | 48.8403 | 49.64 | 30.21
234.1865 | 92.0452 | 48.8403 | 49.84 | 30.24
237.1887 | 92.0452 | 48.8403 | 50.16 | 30.37
240.1905 | 29.6461 | 48.8403 | 50.45 | 30.53
243.1924 | 29.6461 | 48.8403 | 50.71 | 30.73
246.1943 | 29.6461 | 48.8403 | 50.97 | 31.08
249.1962 | 29.6461 | 48.8403 | 51.19 | 31.21
252.1972 | 29.6461 | 48.8403 | 51.26 | 31.34
255.1991 | 29.6461 | 48.8403 | 51.32 | 31.34
258.2011 | 29.6461 | 48.8403 | 51.22 | 31.76
261.2028 | 29.6461 | 48.8403 | 51.19 | 31.79
264.2058 | 29.6461 | 48.8403 | 51.16 | 31.98
267.2088 | 29.6461 | 48.8403 | 50.93 | 32.18
270.2101 | 29.6461 | 76.8076 | 50.84 | 32.27
273.212 | 29.6461 | 76.8076 | 50.71 | 32.5
276.2119 | 29.6461 | 76.8076 | 50.51 | 32.85
279.2138 | 29.6461 | 76.8076 | 50.45 | 33.21
282.2156 | 29.6461 | 76.8076 | 50.22 | 33.47
285.2175 | 29.6461 | 76.8076 | 50.1 | 33.63
288.2194 | 29.6461 | 76.8076 | 49.87 | 33.72
291.2213 | 29.6461 | 76.8076 | 49.64 | 34.14
294.2231 | 29.6461 | 76.8076 | 49.48 | 33.89
297.225 | 29.6461 | 76.8076 | 49.26 | 34.59
300.2247 | 96.4225 | 76.8076 | 49.1 | 34.88
303.2267 | 96.4225 | 76.8076 | 48.9 | 35.11
306.2268 | 96.4225 | 76.8076 | 48.77 | 35.21
309.2286 | 96.4225 | 76.8076 | 48.61 | 35.59
312.2284 | 96.4225 | 76.8076 | 48.68 | 35.72
315.2302 | 96.4225 | 76.8076 | 48.77 | 35.95
318.2321 | 96.4225 | 76.8076 | 49 | 36.21
321.234 | 96.4225 | 76.8076 | 49.16 | 36.46
324.2359 | 96.4225 | 76.8076 | 49.35 | 36.43
327.2378 | 96.4225 | 76.8076 | 49.58 | 36.43
330.2396 | 96.4225 | 52.6221 | 49.9 | 36.82
333.2415 | 96.4225 | 52.6221 | 50 | 36.75
336.2439 | 96.4225 | 52.6221 | 50.39 | 36.82
339.2479 | 96.4225 | 52.6221 | 50.64 | 37.04
342.2498 | 96.4225 | 52.6221 | 50.97 | 37.11
345.4549 | 96.4225 | 52.6221 | 51.35 | 37.21
348.4568 | 96.4225 | 52.6221 | 51.64 | 37.3
351.4587 | 96.4225 | 52.6221 | 52.03 | 37.4
354.4606 | 96.4225 | 52.6221 | 52.29 | 37.46
357.4598 | 96.4225 | 52.6221 | 52.71 | 37.4
360.46 | 0.91242 | 52.6221 | 53 | 37.56
363.4619 | 0.91242 | 52.6221 | 53.22 | 37.62
366.4617 | 0.91242 | 52.6221 | 53.58 | 37.5
369.4636 | 0.91242 | 52.6221 | 53.67 | 37.79
372.4662 | 0.91242 | 52.6221 | 53.74 | 37.66
375.4681 | 0.91242 | 52.6221 | 53.58 | 37.85
378.47 | 0.91242 | 52.6221 | 53.38 | 38.01
381.4707 | 0.91242 | 52.6221 | 53.19 | 38.08
384.4726 | 0.91242 | 52.6221 | 52.9 | 38.2
387.4745 | 0.91242 | 52.6221 | 52.64 | 38.14
390.4742 | 0.91242 | 14.628 | 52.29 | 38.69
393.4764 | 0.91242 | 14.628 | 51.84 | 38.33
396.4775 | 0.91242 | 14.628 | 51.48 | 38.4
399.4793 | 0.91242 | 14.628 | 51.13 | 38.43
402.4813 | 0.91242 | 14.628 | 50.68 | 38.62
405.4831 | 0.91242 | 14.628 | 50.26 | 38.59
408.485 | 0.91242 | 14.628 | 49.84 | 38.66
411.4865 | 0.91242 | 14.628 | 49.48 | 38.59
414.4887 | 0.91242 | 14.628 | 49.06 | 38.46
417.4906 | 0.91242 | 14.628 | 48.58 | 38.43
420.4901 | 96.1305 | 14.628 | 48.26 | 38.62
423.492 | 96.1305 | 14.628 | 47.81 | 38.27
426.4911 | 96.1305 | 14.628 | 47.49 | 38.2
429.493 | 96.1305 | 14.628 | 47.39 | 38.04
432.4942 | 96.1305 | 14.628 | 47.29 | 38.14
435.4961 | 96.1305 | 14.628 | 47.32 | 38.08
438.498 | 96.1305 | 14.628 | 47.55 | 37.85
441.5 | 96.1305 | 14.628 | 47.78 | 37.66
444.5018 | 96.1305 | 14.628 | 48 | 37.75
447.5037 | 96.1305 | 14.628 | 48.23 | 37.72
450.5066 | 96.1305 | 10.4639 | 48.74 | 37.37
453.5085 | 96.1305 | 0 | 49.13 | 37.3
456.5082 | 96.1305 | 0 | 49.45 | 37.21
459.5102 | 96.1305 | 0 | 49.93 | 37.04
462.5103 | 96.1305 | 0 | 50.35 | 36.79
465.5122 | 96.1305 | 0 | 50.84 | 36.63
468.5141 | 96.1305 | 0 | 51.09 | 36.63
471.5163 | 96.1305 | 0 | 51.48 | 36.56
474.5186 | 96.1305 | 0 | 52 | 36.37
477.5208 | 96.1305 | 0 | 52.51 | 36.27
480.5213 | 1.4563 | 0 | 52.9 | 36.17
483.5232 | 1.4563 | 0 | 53.32 | 36.11
486.5226 | 1.4563 | 0 | 53.71 | 36.04
489.5245 | 1.4563 | 0 | 53.83 | 35.79
492.5234 | 1.4563 | 0 | 53.96 | 35.82
495.524 | 1.4563 | 0 | 53.87 | 35.63
498.5259 | 1.4563 | 0 | 53.74 | 35.53
501.5278 | 1.4563 | 0 | 53.48 | 35.43
504.5297 | 1.4563 | 0 | 53.16 | 35.34
507.5315 | 1.4563 | 0 | 52.8 | 35.24
510.5334 | 1.4563 | 0 | 52.58 | 35.11
513.5353 | 1.4563 | 0 | 52.19 | 35.01
516.5372 | 1.4563 | 0 | 51.77 | 34.85
519.5391 | 1.4563 | 0 | 51.48 | 34.53
522.5393 | 1.4563 | 0 | 51.13 | 34.5
525.5395 | 1.4563 | 0 | 50.64 | 34.4
528.5414 | 1.4563 | 0 | 50.22 | 34.37
531.543 | 1.4563 | 0 | 49.9 | 34.3
534.5451 | 1.4563 | 0 | 49.29 | 34.14
537.547 | 1.4563 | 0 | 48.9 | 34.01
540.5489 | 71.7367 | 0 | 48.48 | 33.92
543.5508 | 71.7367 | 0 | 48.03 | 33.76
546.5526 | 71.7367 | 0 | 47.74 | 33.63
549.5545 | 71.7367 | 0 | 47.49 | 33.56
552.5542 | 71.7367 | 0 | 47.29 | 33.34
555.5545 | 71.7367 | 0 | 47.32 | 33.37
558.5564 | 71.7367 | 0 | 47.29 | 33.14
561.5575 | 71.7367 | 0 | 47.32 | 33.08
564.5594 | 71.7367 | 0 | 47.39 | 32.95
567.5613 | 71.7367 | 0 | 47.58 | 32.73
570.5632 | 71.7367 | 0 | 47.81 | 32.76
573.565 | 71.7367 | 0 | 47.97 | 32.69
576.568 | 71.7367 | 0 | 48.07 | 32.53
579.5709 | 71.7367 | 0 | 48.36 | 32.44
582.5685 | 71.7367 | 0 | 48.55 | 32.44
585.5682 | 71.7367 | 0 | 48.65 | 32.37
588.571 | 71.7367 | 0 | 48.97 | 32.21
591.569 | 71.7367 | 0 | 49.23 | 32.15
594.5712 | 71.7367 | 0 | 49.42 | 32.02
597.5711 | 71.7367 | 0 | 49.68 | 31.98
600.5727 | 85.1 | 54.92 | 49.93 | 31.95

## Functions
| = | parameter
| = | result
x | x units | function | value
0.5 | rad | cos(x) | 0.87758
30 | degrees | sin(x) | 0.5
2 | rad | tan(π/x) π/x in rad | 16324552277619072
5 |  | max of 2/√x, x^2/2, x^3/3, (x^2+x^3)/5 | 41.6667
25 |  | x! | 1.5511e+25
0.5 |  | x^2 when x<1; sin(πx/2) when x≥1 | 0.25
4.999 |  | largest integer less than or equal to x | 4